## TG21_Slave_Device_Amply_V1.2
|  | Dự án |  | Version
Thuộc sản phẩm
Cấu hình
|  | Kiểu danh sách | Linh Kiện
|  | Người làm danh sách | Đỗ Danh Lượng | Ngày Thực Hiện | 2026-12-05
|  | Người kiểm tra | Hoàng Văn Thành | Ngày Cập Nhật
STT (No.) | Chủng loại (Type) | Loại Hàng Hóa (Category) | Description | Nhà sản xuất (Manufacturer) | PartNumber | Designator | Quantity | Số lượng cần thiết gia công (Quantity) | Đơn vị (Unit) | Kiểu hàn (Assembly) | ComponentLink1URL
1 | Capacitor | 1uF | 1uF ±10% 50V Ceramic Capacitor X7R 0603 | YAGEO | CC0603KRX7R9BB105 | C1, C11, C21, C22, C36, C37, C50 | 7 | 35 | Pcs | SMT | https://www.lcsc.com/product-detail/C559769.html?s_z=n_CC0603KRX7R9BB105
2 | Capacitor | 10uF | 10uF 50V Aluminum Electrolytic Capacitors Through Hole,D5xL11mm 5000hrs@105℃ | Rubycon | 50YXF10MEFC5X11 | C2 | 1 | 5 | Pcs | Díp Soldering | https://www.lcsc.com/product-detail/C88726.html
3 | Capacitor | 33nF | 33nF ±10% 50V Ceramic Capacitor X7R 0603 | YAGEO | CC0603KRX7R9BB333 | C3, C7, C33, C38 | 4 | 20 | Pcs | SMT | https://www.lcsc.com/product-detail/C106856.html?s_z=n_CC0603KRX7R9BB333
4 | Capacitor | 22pF | 22pF ±5% 50V Ceramic Capacitor NP0 0603 | YAGEO | CC0603JRNPO9BN220 | C4, C5 | 2 | 10 | Pcs | SMT | https://www.lcsc.com/product-detail/C105620.html?s_z=n_CC0603JRNPO9BN220
5 | Capacitor | 10nF | 10nF ±5% 50V Ceramic Capacitor X7R 0603 | YAGEO | CC0603JRX7R9BB103 | C6, C20 | 2 | 10 | Pcs | SMT | https://www.lcsc.com/product-detail/C115056.html?s_z=n_C115056
6 | Capacitor | 100nF | 100nF ±10% 50V Ceramic Capacitor X7R 0603 | YAGEO | CC0603KRX7R9BB104 | C8, C15, C17, C28, C29, C30, C44 | 7 | 35 | Pcs | SMT | https://www.lcsc.com/product-detail/C14663.html?s_z=n_C14663
7 | Capacitor | 10uF | 10uF ±20% 25V Ceramic Capacitor X5R 0603 | Samsung Electro-Mechanics | CL10A106MA8NRNC | C9, C18, C23, C26, C32 | 5 | 25 | Pcs | SMT | https://www.lcsc.com/product-detail/C96446.html?s_z=n_CL10A106MA8NRNC
8 | Capacitor | 470nF | 470nF ±10% 100V Ceramic Capacitor X7R 1206 | FH | 1206B474K101NT | C10, C16, C24, C25 | 4 | 20 | Pcs | SMT | https://www.lcsc.com/product-detail/C507059.html
9 | Capacitor | 1nF | 1nF ±10% 50V Ceramic Capacitor X7R 0603 | YAGEO | CC0603KRX7R9BB102 | C12, C19 | 2 | 10 | Pcs | SMT | https://www.lcsc.com/product-detail/C100040.html?s_z=n_C100040
10 | Capacitor | 100pF | 100pF ±5% 50V Ceramic Capacitor C0G 0603 | Samsung Electro-Mechanics | CL10C101JB8NNNC | C13, C14 | 2 | 10 | Pcs | SMT | https://www.lcsc.com/product-detail/C14858.html?s_z=n_CL10C101JBNNNC
11 | Capacitor | 470uF | 470uF 50V Aluminum Electrolytic Capacitors Through Hole,D10xL20mm 2000hrs@105℃ | Rubycon | 50PX470MEFC10X20 | C27, C35 | 2 | 10 | Pcs | Díp Soldering | https://www.lcsc.com/product-detail/C88733.html
12 | Connector | XT60PW-M | Banana and Tip Connector Adapters RoHS | Changzhou Amass Elec | XT60PW-M | CN2, CN3 | 2 | 10 | Pcs | Díp Soldering | https://www.lcsc.com/product-detail/C98732.html?s_z=n_XT60
13 | Header | XH2.54-3P | Connector Header 3 position 2.5mm Pitch 3A Through Hole -25℃~+85℃ | Bossie | BX-XH2.54-3PZZ | CN4 | 1 | 5 | Pcs | Díp Soldering | https://www.lcsc.com/product-detail/C18077834.html?s_z=n_BX-XH2.54-3PZZ
14 | Connector | PH2.54-2P | Pin Header 2 Position 2.54mm Pitch Single Row Through Hole -40℃~+105℃ | JXTCONN | PH2.54-1X2P-H25 | CN7 | 1 | 5 | Pcs | Díp Soldering | https://www.lcsc.com/product-detail/C42431798.html?s_z=n_2.54-1%2a2P
15 | Connector | DB9_Male_RightAngle | Connector D-Sub, Male 9 Position 2 Row Through Hole, Right Angle | XUNPU | D-SUB-DR-9PCG-BB | DB1 | 1 | 5 | Pcs | Díp Soldering | https://www.lcsc.com/product-detail/C19077344.html?s_z=n_q_p_DB9%2520male&spm=wm.ssy.bg.0.xh&lcsc_vid=Q1VfX1ReRFFaUFJSRgIIUV0CFFgIBFJfT1hdVlwEEVkxVlNRT1RZXlVVRlhaVjsOAxUeFF5JWBYZEEoKFBINSQcJGk4dAgUUFAk%3D
16 | Inductor | 10uH | 10uH SMD, 21.5x22.5mm, 5mΩ, Isat 12A | NO | MTP2012S-100MC | L1, L6 | 2 | 10 | Pcs | Díp Soldering | https://detail.tmall.com/item.htm?abbucket=13&id=830337168403&mi_id=0000HfZtw201IDY-IbBo5SBGln4Rs-xlnrA7bLsp8-ByO4c&ns=1&priceTId=2100cff517743435818743772e0cc2&skuId=5563931960630&spm=a21n57.1.hoverItem.11&utparam=%7B%22aplus_abtest%22%3A%2250db852e2facc06d265983063d788b35%22%7D&xxc=taobaoSearch
17 | Inductor | 10uH | 250mA 10uH 90mA 1.05Ω Multilayer inductor ±20% 0603 Fixed Inductors RoHS | TDK | MLZ1608M100WT000 | L2 | 1 | 5 | Pcs | SMT | https://www.lcsc.com/product-detail/C76798.html
18 | Inductor | 10uH | 1.2A 10uH Magnetic Shielded Inductor ±20% 1.6A 234mΩ SMD,4x4mm Fixed Inductors RoHS | cjiang | FNR4018S100MT | L3 | 1 | 5 | Pcs | SMT | https://www.lcsc.com/product-detail/C167808.html?s_z=n_q_C167808&globalKeyword=C167808
19 | LED | YELLOW | 0603 YELLOW | YONGYUTAI | YLED0603Y | LED1, LED2 | 2 | 10 | Pcs | SMT | https://www.lcsc.com/product-detail/C19273152.html?s_z=n_q_0603%2520led%2520yellow&spm=wm.fly.bg.0.xh&lcsc_vid=Q1VfX1ReRFFaUFJSRgIIUV0CFFgIBFJfT1hdVlwEEVkxVlNRT1ddVFdVRlhaUTsOAxUeFF5JWBYZEEoKFBINSQcJGk4dAgUUFAk%3D
20 | Transistor | HF | Bipolar (BJT) Transistor NPN 50V 0.15A 80MHz 200mW Surface Mount SOT-23 | R+O | 2SC1815 | Q1 | 1 | 5 | Pcs | SMT | https://www.lcsc.com/product-detail/C20069143.html?s_z=n_2SC1815
21 | Resistor | 10K | 100mW 10kΩ 75V Thick Film Resistor ±100ppm/℃ ±1% 0603 Chip Resistor - Surface Mount RoHS | YAGEO | RC0603FR-0710KL | R1, R2, R5, R7, R12, R13, R26, R27 | 8 | 40 | Pcs | SMT | https://www.lcsc.com/product-detail/C98220.html?s_z=n_C98220
22 | Resistor | 3R3 | 100mW 3.3Ω 75V Thick Film Resistor ±1% ±200ppm/℃ 0603 Chip Resistor - Surface Mount RoHS | YAGEO | RC0603FR-073R3L | R3, R6 | 2 | 10 | Pcs | SMT | https://www.lcsc.com/product-detail/C137725.html?s_z=n_RC0603FR-073R3L
23 | Resistor | 100R | 100mW 100Ω 75V Thick Film Resistor ±100ppm/℃ ±1% 0603 Chip Resistor - Surface Mount RoHS | YAGEO | RC0603FR-07100KL | R4, R8 | 2 | 10 | Pcs | SMT | https://www.lcsc.com/product-detail/C105588.html?s_z=n_RC0603FR-07100RL
24 | Resistor | 0R | 0Ω 100mW 75V Thick Film Resistor ±1% 0603 Chip Resistor - Surface Mount RoHS | YAGEO | RC0603FR-070RL | R9, R11 | 2 | 10 | Pcs | SMT | https://www.lcsc.com/product-detail/C100044.html?s_z=n_0R
25 | Resistor | 100K | 100mW 100kΩ 75V Thick Film Resistor ±100ppm/℃ ±1% 0603 Chip Resistor - Surface Mount RoHS | YAGEO | RC0603FR-07100KL | R10 | 1 | 5 | Pcs | SMT | https://www.lcsc.com/product-detail/C14675.html?s_z=n_RC0603FR-07100KL
26 | Resistor | 22K | 100mW 22kΩ 75V Thick Film Resistor ±100ppm/℃ ±1% 0603 Chip Resistor - Surface Mount RoHS | YAGEO | RC0603FR-0722KL | R18 | 1 | 5 | Pcs | SMT | https://www.lcsc.com/product-detail/C114065.html?s_z=n_22K
27 | Resistor | 30K | 100mW 30kΩ 75V Thick Film Resistor ±100ppm/℃ ±1% 0603 Chip Resistor - Surface Mount RoHS | YAGEO | RC0603FR-0730KL | R24 | 1 | 5 | Pcs | SMT | https://www.lcsc.com/product-detail/C100001.html?s_z=n_30K
28 | Resistor | 1K | 100mW 1kΩ 75V Thick Film Resistor ±100ppm/℃ ±1% 0603 Chip Resistor - Surface Mount RoHS | YAGEO | RC0603FR-071KL | R25, R28, R29 | 3 | 15 | Pcs | SMT | https://www.lcsc.com/product-detail/C22548.html?s_z=n_C22548
29 | IC | TPA3255D2 | Amplifier IC 2-Channel (Stereo) Class D 44-HTSSOP | Texas Instruments | TPA3255DDVR | U1 | 1 | 5 | Pcs | SMT | https://www.digikey.com/en/products/detail/texas-instruments/TPA3255DDVR/6235425
30 | IC | NE5532 | 2 500uV 9V/us 100dB 1uA 16mA 10MHz SOIC-8 Instrumentation, Op Amps, Buffer Amps RoHS | TI | NE5532DR | U2 | 1 | 5 | Pcs | SMT | https://www.lcsc.com/product-detail/C7426.html?s_z=n_q_ne5532&spm=wm.fly.bg.0.xh&lcsc_vid=Q1VfX1ReRFFaUFJSRgIIUV0CFFgIBFJfT1hdVlwEEVkxVlNRT1RZX11SQlhYUzsOAxUeFF5JWBYZEEoKFBINSQcJGk4eFQsCAgIaSgADAwAHC0slT1RfV1RIHxUDCw%3D%3D