## TPA3255 Setup Guide
TPA3255 Device Setup Guide
Key
| Input |  |  |  | Output
|  | Make selection or type value. |  |  |  | Calculated value.
Table of Contents
Complete each section below to configure the TPA3255 pins. The "Pin-Out" tab provides a list of all TPA3255 pins and will update with the selections made on this tab. ("TPA3255 Setup Guide" tab)
1 Output Configuration
2 Output Switching Frequency (FREQ_ADJ)
3 Over Current (OC_ADJ)
4 Input Bulk Capacitance
5 Input AC Coupling Capacitor
6 Inductor
Appendix - Constants
1 Output Configuration
Select the TPA3255 output configuration. The table displays the pin configurations based on the selected output configuration.
| Output Configuration |  | Bridge-Tied Load (BTL)
|  |  | # | PIN |  | Configuration
|  |  | 3 | M1 |  | GND
|  |  | 4 | M2 |  | GND
|  |  | 15 | C_START |  | 47nF
|  |  | 5 | INPUT_A |  | CH1 +
|  |  | 6 | INPUT_B |  | CH1 -
|  |  | 16 | INPUT_C |  | CH2 +
|  |  | 17 | INPUT_D |  | CH2 -
|  |  | 39-40 | OUT_A |  | Inductor
|  |  | 35 | OUT_B |  | Inductor
|  |  | 32 | OUT_C |  | Inductor
|  |  | 27-28 | OUT_D |  | Inductor
2 Output Switching Frequency (FREQ_ADJ)
Select the desired output switching frequency from the dropdown below.
| Switching Frequency |  |  | 600 | kHz
Now, select if the device will use the internal oscillator or use the clock from another TPA3255. Master Mode: Switching frequency is set by internal oscillator and FREQ_ADJ pin. Connect the FREQ_ADJ pin through a resistor to ground to select the switching frequency. Slave Mode: Switching frequency is set by OSC_IOM and OSC_IOP pins connected to a "master" TPA3255. Connect FREQ_ADJ to DVDD.
| Master / Slave Mode |  |  | Master
Connect the FREQ_ADJ pin as described below.
| FREQ_ADJ Pin |  |  | 10 kΩ to GND
3 Over Current (OC_ADJ)
The over-current limit and over-current shutdown mode are set by the external resistor on pin OC_ADJ. Use the fields below to calculate the appropriate OC_ADJ resistor value.
| Load Impedance (Min) |  |  |  | 4 | Ω
| Supply Voltage (Max) |  |  |  | 53.5 | V
| Estimated Max Current |  |  |  | 13.375 | A
Now, select the TPA3255 current limit below that is greater than the "Estimated Max Current" above.
| Current Limit |  |  |  | 17 | A
Select the OC Shutdown Mode: The TPA3255 has two shutdown modes, cycle-by-cycle and latching. Select one below. Cycle-by-Cycle Current Control (CB3C) - allows high output current transients above the current limit for short durations based on an internal timer. If the timer is violated, then the channel will shutdown. Latching Shutdown - immediately shuts down the amplifier channel if the OC limit is violated.
| OC Shutdown Mode |  |  |  | Cycle-by-Cycle Current Control
OCJ_ADJ Resistor: Use the resistor value below between OCJ_ADJ and GND.
[5 empty] | 22 | kΩ
Required OCJ_ADJ Resistor Value
4 Input Bulk Capacitance
The bulk capacitor provides current during large audio transients and the decoupling capacitor provides current for the switching rise and fall. Use a 1uF decoupling capacitor directly adjacent to the TPA3255 pin. In addition, use this section to determine the minimum required bulk capacitance for each channel. Note: In most cases, the minimum capacitance should at least be doubled to provide adequate headroom to prevent audio signal distortion. To support longer and quick audio transients, 1000uF may be necessary.
Enter the minimum load impedance and the peak output per channel. PVDD for channels AB and CD are shared internally, so in single-ended mode add the power for each channel.
|  |  | 4 | Ω |  | 315 | W
| Minimum load impedance |  |  |  | Peak output power per channel
The peak output current per channel is calculated below.
|  |  | 12.5499 | A |  | 600 | kHz
| Peak Output Current per channel |  |  |  | Output switching frequency (selected above)
Now enter the maximum ripple. (The TPA3255 has 60dB of PSRR)
|  |  | 0.05 | V
Maximum output voltage ripple
The minimum bulk capacitance for each channel is calculated below.
[6 empty] | 405.7801 | uF
Minimum required bulk capacitance
5 Input AC Coupling Capacitor
Use this section to calculate the capacitor required for AC coupling inputs A, B, C, and D. Start by selecting a capacitor value. The -3dB of the high-pass filter formed by Cinput and the TPA3255 input inpedance is calculated below.
The fIN-3dB frequency below should target < 1/10th of the lowest targeted audio frequency to not influence low frequency THD.
[5 empty] | 10 | uF
[5 empty] | 0.66315 | Hz
6 Inductor
The output inductor is necessary for safe performance. An absolute minimum inductor of 5μH across the operable range. Ensure that every point on the inductor curve up to and including the peak current is at least 5μH. An inductance verses current graph should be available in the inductor datasheet. An example plot is shown below1.
Insert the inductor part number below. This is for imformational purposes only. No calculations are done based off of the chosen inductor.
Inductor Part Number
The current limit selected in section 3 is put below for reference.
| Current Limit |  |  |  | 17 | A
Maximum Output Current per channel
Using the inductance vs current graph in the datasheet for your chosen inductor, determine the minimum inductance up to and including the current limit listed above.
| Minimum Inductance |  |  |  |  | uH
Minimum Inductance for current limit
The mimimum inductance is checked against the absoluete minimum value (5uH) necessary for safe performance. The result of the check is below.
| Minimum Inductance |  |  |  | Unacceptable
Needs to be above 5uH to be acceptable
Appendix - Constants
|  |  | 97% |  |  | 24 | kΩ
|  | Output Duty Cycle (Max) |  |  |  | INPUT_x input Impedance
2017-04-01
1The example plot shown is from a datasheet from Coilcraft
4-Channel
Single Ended (SE)
2-Channel
Bridge-Tied Load (BTL)
1-Channel
Parallel Bridge-Tied Load (PBTL)
Post Filter, Four Inductors
1-Channel
Parallel Bridge-Tied Load (PBTL)
Pre-Filter, Two Inductors

## Pin-Out
# | Name | Type | Power Source | Voltage (V) | SE | BTL | PBTL (pre-filter) | PBTL (post-filter) | If Unused | Connection
1 | GVDD_AB | Power | External | 12 | [5 empty] | Low Pass Filter between 12V rail and pin, R = 3.3Ω, C = 0.1uF
2 | VDD | Power | External | 12 | [5 empty] | C_bulk = 470uF, C_decoupling = 0.1uF next to pin
3 | M1 | IN |  |  | 3.3V | GND | GND | GND |  | Connect to DVDD (3.3V) or GND
4 | M2 | IN |  |  | 3.3V | GND | 3.3V | 3.3V |  | Connect to DVDD (3.3V) or GND
5 | INPUT_A | IN |  |  | CH1 | CH1 + | CH1 + | CH1 + | n/a | AC Coupling Cap = 10 uF
6 | INPUT_B | IN |  |  | CH2 | CH1 - | CH1 - | CH1 - | n/a | AC Coupling Cap = 10 uF
7 | OC_ADJ | IN/OUT | [7 empty] | 22 kΩ to GND (17A Current Limit)
8 | FREQ_ADJ | OUT | [7 empty] | 10 kΩ to GND (600kHz switching frequency)
9 | OSC_IOM | IN/OUT | [6 empty] | NC | Do not connect. Leave floating.
10 | OSC_IOP | OUT | [6 empty] | NC | Do not connect. Leave floating.
11 | DVDD | Power | Internal | 3.3 | [5 empty] | 1uF capacitor to ground
12 | GND | Power | External | GND
13 | GND | Power | External | GND
14 | AVDD | Power | Internal | 7.8 | [5 empty] | 1uF capacitor to ground
15 | C_START | OUT |  |  | 1uF | 47nF | 47nF | 47nF |  | Capacitor to GND; Larger capacitor required for single-ended mode
16 | INPUT_C | IN |  |  | CH3 | CH2 + | GND | GND | GND | AC Coupling Cap = 10 uF
17 | INPUT_D | IN |  |  | CH4 | CH2 - | GND | GND | GND | AC Coupling Cap = 10 uF
18 | /RESET | IN | [7 empty] | Connect to microcontroller or control
19 | /FAULT | OUT | [6 empty] | NC | Connect to fault handler (microcontroller or processor)
20 | VBG | Power | Internal | 3.3 | [5 empty] | 100nF capacitor to ground
21 | /CLIP_OTW | OUT | [6 empty] | NC | Connect to interrupt handler or Class-G power supply
22 | GVDD_CD | Power | External | 12 | [5 empty] | Low Pass Filter between 12V rail and pin, R = 3.3Ω, C = 0.1uF
23 | BST_D | Power | Internal | 48 | [5 empty] | 0.033uF from BST_x to OUT_x
24 | BST_C | Power | Internal | 48 | [5 empty] | 0.033uF from BST_x to OUT_x
25 | GND | Power | External | GND
26 | GND | Power | External | GND
27 | OUT_D | OUT |  |  | Inductor | Inductor | OUT_B + Inductor | Inductor |  | Absolute minimum inductor = 5uH
28 | OUT_D | OUT |  |  | Inductor | Inductor | OUT_B + Inductor | Inductor |  | Absolute minimum inductor = 5uH
29 | PVDD_CD | Power | External | 36 | [5 empty] | C_bulk = 406 uF , 2 x C_decoupling = 1 uF next to pin
30 | PVDD_CD | Power | External | 36 | [5 empty] | Connect to pin 29 and 31.
31 | PVDD_CD | Power | External | 36 | [5 empty] | Connect to pin 29 and 30.
32 | OUT_C | OUT |  |  | Inductor | Inductor | OUT_A + Inductor | Inductor |  | Absolute minimum inductor = 5uH
33 | GND | Power | External | GND
34 | GND | Power | External | GND
35 | OUT_B | OUT |  |  | Inductor | Inductor | OUT_D + Inductor | Inductor |  | Absolute minimum inductor = 5uH
36 | PVDD_AB | Power | External | 36 | [5 empty] | C_bulk = 406 uF , 2 x C_decoupling = 1 uF next to pin
37 | PVDD_AB | Power | External | 36 | [5 empty] | Connect to pin 36 and 38.
38 | PVDD_AB | Power | External | 36 | [5 empty] | Connect to pin 36 and 37.
39 | OUT_A | OUT |  |  | Inductor | Inductor | OUT_C + Inductor | Inductor |  | Absolute minimum inductor = 5uH
40 | OUT_A | OUT |  |  | Inductor | Inductor | OUT_C + Inductor | Inductor |  | Absolute minimum inductor = 5uH
41 | GND | Power | External | GND
42 | GND | Power | External | GND
43 | BST_B | Power | Internal | 48 | [5 empty] | 0.033uF from BST_x to OUT_x
44 | BST_A | Power | Internal | 48 | [5 empty] | 0.033uF from BST_x to OUT_x
| PowerPad | Power | External | GND | [5 empty] | Connect to GND. PowerPad is internally connected to ground

## Dropdowns (hidden)
Pin Types | Oscillator | FREQ_ADJ Resistor | Output Config | Master/Slave | OC Modes | Current Level | CB3C Mode | Latched Mode
IN | 450 | 30 kΩ | Single-Ended (SE) | Master | Cycle-by-Cycle Current Control | 12.9 | 30 | 64
OUT | 500 | 20 kΩ | Bridge-Tied Load (BTL) | Slave | Latching Shutdown | 14.2 | 27 | 56
IN/OUT | 600 | 10 kΩ | Parallel Bridge-Tied Load (PBTL) Pre-Filter |  |  | 15.7 | 24 | 51
P-IN |  |  | Parallel Bridge-Tied Load (PBTL) Post-Filter |  |  | 17 | 22 | 47
P-OUT

## Equations (hidden)
Latex Equations
f_{IN_{-3dB}} = \frac{1}{2 \pi R_{IN} C_{IN}} =
C_{BULK_{min}} = \frac{I_{OUT_{peak}}\times D_{MAX}}{f_{sw} \times V_{IN_{ripple}}} =